## Read me
Direction Vector Calculator 4.50 from RC Metrology
rcmetrology@yahoo.com
The Circle Vector Calculator is designed to assist in programming circle measurements about the z axis,
with an xy baseplane.
Simply enter the Polar angle of the start (1st) point of your circle and the amount of points you wish to probe
in the designated cells and hit the "enter" key (up to 31 points can be used). The "clocking" shift of all points
as well as I-J-K vector information are displayed. L-M-N vector calculations will be added to a future upgrade.
Depending on your monitor set-up, you may need to adjust cell width to display to 5 decimal places.
The Cheat Sheet tab lists the I-J-K vectors for all angles from 1° - 360° in 1° increments. This was originally
created in hard copy format by Jerry Guffy (AKA "Doctor Trig") of Mitutoyo.
The How point vectors work tab explains how vectors are needed to probe lines and planes that are neither
perpendicular nor parallel to the xy plane.
The Point Vector Calculator is an interactive tool to program points on a surface that is neither perpendicular
nor parallel to the xy plane.
The 3D Vectors tab explains how vectors work to contact a sphere from a perpendicular direction.
An interactive 3D vector tool is in the works for a future upgrade to the calculator.
The Coordinate Converter will convert Polar coordinates to Cartesian or Cartesian coordinates to Polar.
This can save time because some software requires a feature to be recalculated which may lead to many
clicks and changes.
The Position Calculator determines the True Position of a feature by the X and Y coordinates of the feature
when compared to the nominal position of the feature as listed on the print.
Richard Clark rcmetrology@yahoo.com

## Circle Vectors
Direction vector calculator, for circles
|  |  | 60 |  |  |  |  | 6
Point # | 1 | 2 | 3 | 4 | 5 | 6 | 7 | 8 | 9
n° | 60 | 120 | 180 | 240 | 300 | 360 | 420 | 480 | 540
I | 0.5 | -0.5 | -1 | -0.5 | 0.5 | 1 | 0.5 | -0.5 | -1
J | 0.86603 | 0.86603 | 6.1232e-17 | -0.86603 | -0.86603 | -1.837e-16 | 0.86603 | 0.86603 | 3.0616e-16
K | 0 | 0 | 0 | 0 | 0 | 0 | 0 | 0 | 0
L | 60 | 120 | 180 | 240 | 300 | 360 | 420 | 480 | 540
M | 30 | -30 | -90 | -150 | -210 | -270 | -330 | -390 | -450
N | 180 | 180 | 180 | 180 | 180 | 180 | 180 | 180 | 180
Point # | 10 | 11 | 12 | 13 | 14 | 15 | 16 | 17 | 18
n° | 600 | 660 | 720 | 780 | 840 | 900 | 960 | 1020 | 1080
I | -0.5 | 0.5 | 1 | 0.5 | -0.5 | -1 | -0.5 | 0.5 | 1
J | -0.86603 | -0.86603 | -4.2863e-16 | 0.86603 | 0.86603 | 5.5109e-16 | -0.86603 | -0.86603 | -2.4499e-15
K | 0 | 0 | 0 | 0 | 0 | 0 | 0 | 0 | 0
L | 600 | 660 | 720 | 780 | 840 | 900 | 960 | 1020 | 1080
M | -510 | -570 | -630 | -690 | -750 | -810 | -870 | -930 | -990
N | 180 | 180 | 180 | 180 | 180 | 180 | 180 | 180 | 180
Point # | 19 | 20 | 21 | 22 | 23 | 24 | 25 | 26 | 27
n° | 1140 | 1200 | 1260 | 1320 | 1380 | 1440 | 1500 | 1560 | 1620
I | 0.5 | -0.5 | -1 | -0.5 | 0.5 | 1 | 0.5 | -0.5 | -1
J | 0.86603 | 0.86603 | -9.8034e-16 | -0.86603 | -0.86603 | -2.6948e-15 | 0.86603 | 0.86603 | -7.3541e-16
K | 0 | 0 | 0 | 0 | 0 | 0 | 0 | 0 | 0
L | 1140 | 1200 | 1260 | 1320 | 1380 | 1440 | 1500 | 1560 | 1620
M | -1050 | -1110 | -1170 | -1230 | -1290 | -1350 | -1410 | -1470 | -1530
N | 180 | 180 | 180 | 180 | 180 | 180 | 180 | 180 | 180
Point # | 28 | 29 | 30 | 31
n° | 1680 | 1740 | 1800 | 1860
I | -0.5 | 0.5 | 1 | 0.5
J | -0.86603 | -0.86603 | -2.9398e-15 | 0.86603
K | 0 | 0 | 0 | 0
L | 1680 | 1740 | 1800 | 1860
M | -1590 | -1650 | -1710 | -1770
N | 180 | 180 | 180 | 180
rcmetrology@yahoo.com
Enter the desired number of points you wish to probe when measuring the circle. Hit the "enter" key.
Enter the Polar angle° (in positive decimal degrees) of the start (1st) point of your circle.

## Cheat sheet
Angle and Vector "Cheat Sheet"
rcmetrology@yahoo.com
n° | 1 | 2 | 3 | 4 | 5 | 6 | 7 | 8 | 9
I | 0.99985 | 0.99939 | 0.99863 | 0.99756 | 0.99619 | 0.99452 | 0.99255 | 0.99027 | 0.98769
J | 0.017452 | 0.034899 | 0.052336 | 0.069756 | 0.087156 | 0.10453 | 0.12187 | 0.13917 | 0.15643
K | 0 | 0 | 0 | 0 | 0 | 0 | 0 | 0 | 0
L | 1 | 2 | 3 | 4 | 5 | 6 | 7 | 8 | 9
M | 89 | 88 | 87 | 86 | 85 | 84 | 83 | 82 | 81
N | 90 | 90 | 90 | 90 | 90 | 90 | 90 | 90 | 90
n° | 10 | 11 | 12 | 13 | 14 | 15 | 16 | 17 | 18
I | 0.98481 | 0.98163 | 0.97815 | 0.97437 | 0.9703 | 0.96593 | 0.96126 | 0.9563 | 0.95106
J | 0.17365 | 0.19081 | 0.20791 | 0.22495 | 0.24192 | 0.25882 | 0.27564 | 0.29237 | 0.30902
K | 0 | 0 | 0 | 0 | 0 | 0 | 0 | 0 | 0
L | 10 | 11 | 12 | 13 | 14 | 15 | 16 | 17 | 18
M | 80 | 79 | 78 | 77 | 76 | 75 | 74 | 73 | 72
N | 90 | 90 | 90 | 90 | 90 | 90 | 90 | 90 | 90
n° | 19 | 20 | 21 | 22 | 23 | 24 | 25 | 26 | 27
I | 0.94552 | 0.93969 | 0.93358 | 0.92718 | 0.9205 | 0.91355 | 0.90631 | 0.89879 | 0.89101
J | 0.32557 | 0.34202 | 0.35837 | 0.37461 | 0.39073 | 0.40674 | 0.42262 | 0.43837 | 0.45399
K | 0 | 0 | 0 | 0 | 0 | 0 | 0 | 0 | 0
L | 19 | 20 | 21 | 22 | 23 | 24 | 25 | 26 | 27
M | 71 | 70 | 69 | 68 | 67 | 66 | 65 | 64 | 63
N | 90 | 90 | 90 | 90 | 90 | 90 | 90 | 90 | 90
n° | 28 | 29 | 30 | 31 | 32 | 33 | 34 | 35 | 36
I | 0.88295 | 0.87462 | 0.86603 | 0.85717 | 0.84805 | 0.83867 | 0.82904 | 0.81915 | 0.80902
J | 0.46947 | 0.48481 | 0.5 | 0.51504 | 0.52992 | 0.54464 | 0.55919 | 0.57358 | 0.58779
K | 0 | 0 | 0 | 0 | 0 | 0 | 0 | 0 | 0
L | 28 | 29 | 30 | 31 | 32 | 33 | 34 | 35 | 36
M | 62 | 61 | 60 | 59 | 58 | 57 | 56 | 55 | 54
N | 90 | 90 | 90 | 90 | 90 | 90 | 90 | 90 | 90
n° | 37 | 38 | 39 | 40 | 41 | 42 | 43 | 44 | 45
I | 0.79864 | 0.78801 | 0.77715 | 0.76604 | 0.75471 | 0.74314 | 0.73135 | 0.71934 | 0.70711
J | 0.60182 | 0.61566 | 0.62932 | 0.64279 | 0.65606 | 0.66913 | 0.682 | 0.69466 | 0.70711
K | 0 | 0 | 0 | 0 | 0 | 0 | 0 | 0 | 0
L | 37 | 38 | 39 | 40 | 41 | 42 | 43 | 44 | 45
M | 53 | 52 | 51 | 50 | 49 | 48 | 47 | 46 | 45
N | 90 | 90 | 90 | 90 | 90 | 90 | 90 | 90 | 90
n° | 46 | 47 | 48 | 49 | 50 | 51 | 52 | 53 | 54
I | 0.69466 | 0.682 | 0.66913 | 0.65606 | 0.64279 | 0.62932 | 0.61566 | 0.60182 | 0.58779
J | 0.71934 | 0.73135 | 0.74314 | 0.75471 | 0.76604 | 0.77715 | 0.78801 | 0.79864 | 0.80902
K | 0 | 0 | 0 | 0 | 0 | 0 | 0 | 0 | 0
L | 46 | 47 | 48 | 49 | 50 | 51 | 52 | 53 | 54
M | 44 | 43 | 42 | 41 | 40 | 39 | 38 | 37 | 36
N | 90 | 90 | 90 | 90 | 90 | 90 | 90 | 90 | 90
n° | 55 | 56 | 57 | 58 | 59 | 60 | 61 | 62 | 63
I | 0.57358 | 0.55919 | 0.54464 | 0.52992 | 0.51504 | 0.5 | 0.48481 | 0.46947 | 0.45399
J | 0.81915 | 0.82904 | 0.83867 | 0.84805 | 0.85717 | 0.86603 | 0.87462 | 0.88295 | 0.89101
K | 0 | 0 | 0 | 0 | 0 | 0 | 0 | 0 | 0
L | 55 | 56 | 57 | 58 | 59 | 60 | 61 | 62 | 63
M | 35 | 34 | 33 | 32 | 31 | 30 | 29 | 28 | 27
N | 90 | 90 | 90 | 90 | 90 | 90 | 90 | 90 | 90
n° | 64 | 65 | 66 | 67 | 68 | 69 | 70 | 71 | 72
I | 0.43837 | 0.42262 | 0.40674 | 0.39073 | 0.37461 | 0.35837 | 0.34202 | 0.32557 | 0.30902
J | 0.89879 | 0.90631 | 0.91355 | 0.9205 | 0.92718 | 0.93358 | 0.93969 | 0.94552 | 0.95106
K | 0 | 0 | 0 | 0 | 0 | 0 | 0 | 0 | 0
L | 64 | 65 | 66 | 67 | 68 | 69 | 70 | 71 | 72
M | 26 | 25 | 24 | 23 | 22 | 21 | 20 | 19 | 18
N | 90 | 90 | 90 | 90 | 90 | 90 | 90 | 90 | 90
n° | 73 | 74 | 75 | 76 | 77 | 78 | 79 | 80 | 81
I | 0.29237 | 0.27564 | 0.25882 | 0.24192 | 0.22495 | 0.20791 | 0.19081 | 0.17365 | 0.15643
J | 0.9563 | 0.96126 | 0.96593 | 0.9703 | 0.97437 | 0.97815 | 0.98163 | 0.98481 | 0.98769
K | 0 | 0 | 0 | 0 | 0 | 0 | 0 | 0 | 0
L | 73 | 74 | 75 | 76 | 77 | 78 | 79 | 80 | 81
M | 17 | 16 | 15 | 14 | 13 | 12 | 11 | 10 | 9
N | 90 | 90 | 90 | 90 | 90 | 90 | 90 | 90 | 90
n° | 82 | 83 | 84 | 85 | 86 | 87 | 88 | 89 | 90
I | 0.13917 | 0.12187 | 0.10453 | 0.087156 | 0.069756 | 0.052336 | 0.034899 | 0.017452 | 6.1232e-17
J | 0.99027 | 0.99255 | 0.99452 | 0.99619 | 0.99756 | 0.99863 | 0.99939 | 0.99985 | 1
K | 0 | 0 | 0 | 0 | 0 | 0 | 0 | 0 | 0
L | 82 | 83 | 84 | 85 | 86 | 87 | 88 | 89 | 90
M | 8 | 7 | 6 | 5 | 4 | 3 | 2 | 1 | 0
N | 90 | 90 | 90 | 90 | 90 | 90 | 90 | 90 | 90
n° | 91 | 92 | 93 | 94 | 95 | 96 | 97 | 98 | 99
I | -0.017452 | -0.034899 | -0.052336 | -0.069756 | -0.087156 | -0.10453 | -0.12187 | -0.13917 | -0.15643
J | 0.99985 | 0.99939 | 0.99863 | 0.99756 | 0.99619 | 0.99452 | 0.99255 | 0.99027 | 0.98769
K | 0 | 0 | 0 | 0 | 0 | 0 | 0 | 0 | 0
L | 91 | 92 | 93 | 94 | 95 | 96 | 97 | 98 | 99
M | 1 | 2 | 3 | 4 | 5 | 6 | 7 | 8 | 9
N | 90 | 90 | 90 | 90 | 90 | 90 | 90 | 90 | 90
n° | 100 | 101 | 102 | 103 | 104 | 105 | 106 | 107 | 108
I | -0.17365 | -0.19081 | -0.20791 | -0.22495 | -0.24192 | -0.25882 | -0.27564 | -0.29237 | -0.30902
J | 0.98481 | 0.98163 | 0.97815 | 0.97437 | 0.9703 | 0.96593 | 0.96126 | 0.9563 | 0.95106
K | 0 | 0 | 0 | 0 | 0 | 0 | 0 | 0 | 0
L | 100 | 101 | 102 | 103 | 104 | 105 | 106 | 107 | 108
M | 10 | 11 | 12 | 13 | 14 | 15 | 16 | 17 | 18
N | 90 | 90 | 90 | 90 | 90 | 90 | 90 | 90 | 90
n° | 109 | 110 | 111 | 112 | 113 | 114 | 115 | 116 | 117
I | -0.32557 | -0.34202 | -0.35837 | -0.37461 | -0.39073 | -0.40674 | -0.42262 | -0.43837 | -0.45399
J | 0.94552 | 0.93969 | 0.93358 | 0.92718 | 0.9205 | 0.91355 | 0.90631 | 0.89879 | 0.89101
K | 0 | 0 | 0 | 0 | 0 | 0 | 0 | 0 | 0
L | 109 | 110 | 111 | 112 | 113 | 114 | 115 | 116 | 117
M | 19 | 20 | 21 | 22 | 23 | 24 | 25 | 26 | 27
N | 90 | 90 | 90 | 90 | 90 | 90 | 90 | 90 | 90
n° | 118 | 119 | 120 | 121 | 122 | 123 | 124 | 125 | 126
I | -0.46947 | -0.48481 | -0.5 | -0.51504 | -0.52992 | -0.54464 | -0.55919 | -0.57358 | -0.58779
J | 0.88295 | 0.87462 | 0.86603 | 0.85717 | 0.84805 | 0.83867 | 0.82904 | 0.81915 | 0.80902
K | 0 | 0 | 0 | 0 | 0 | 0 | 0 | 0 | 0
L | 118 | 119 | 120 | 121 | 122 | 123 | 124 | 125 | 126
M | 28 | 29 | 30 | 31 | 32 | 33 | 34 | 35 | 36
N | 90 | 90 | 90 | 90 | 90 | 90 | 90 | 90 | 90
n° | 127 | 128 | 129 | 130 | 131 | 132 | 133 | 134 | 135
I | -0.60182 | -0.61566 | -0.62932 | -0.64279 | -0.65606 | -0.66913 | -0.682 | -0.69466 | -0.70711
J | 0.79864 | 0.78801 | 0.77715 | 0.76604 | 0.75471 | 0.74314 | 0.73135 | 0.71934 | 0.70711
K | 0 | 0 | 0 | 0 | 0 | 0 | 0 | 0 | 0
L | 127 | 128 | 129 | 130 | 131 | 132 | 133 | 134 | 135
M | 37 | 38 | 39 | 40 | 41 | 42 | 43 | 44 | 45
N | 90 | 90 | 90 | 90 | 90 | 90 | 90 | 90 | 90
n° | 136 | 137 | 138 | 139 | 140 | 141 | 142 | 143 | 144
I | -0.71934 | -0.73135 | -0.74314 | -0.75471 | -0.76604 | -0.77715 | -0.78801 | -0.79864 | -0.80902
J | 0.69466 | 0.682 | 0.66913 | 0.65606 | 0.64279 | 0.62932 | 0.61566 | 0.60182 | 0.58779
K | 0 | 0 | 0 | 0 | 0 | 0 | 0 | 0 | 0
L | 136 | 137 | 138 | 139 | 140 | 141 | 142 | 143 | 144
M | 46 | 47 | 48 | 49 | 50 | 51 | 52 | 53 | 54
N | 90 | 90 | 90 | 90 | 90 | 90 | 90 | 90 | 90
n° | 145 | 146 | 147 | 148 | 149 | 150 | 151 | 152 | 153
I | -0.81915 | -0.82904 | -0.83867 | -0.84805 | -0.85717 | -0.86603 | -0.87462 | -0.88295 | -0.89101
J | 0.57358 | 0.55919 | 0.54464 | 0.52992 | 0.51504 | 0.5 | 0.48481 | 0.46947 | 0.45399
K | 0 | 0 | 0 | 0 | 0 | 0 | 0 | 0 | 0
L | 145 | 146 | 147 | 148 | 149 | 150 | 151 | 152 | 153
M | 55 | 56 | 57 | 58 | 59 | 60 | 61 | 62 | 63
N | 90 | 90 | 90 | 90 | 90 | 90 | 90 | 90 | 90
n° | 154 | 155 | 156 | 157 | 158 | 159 | 160 | 161 | 162
I | -0.89879 | -0.90631 | -0.91355 | -0.9205 | -0.92718 | -0.93358 | -0.93969 | -0.94552 | -0.95106
J | 0.43837 | 0.42262 | 0.40674 | 0.39073 | 0.37461 | 0.35837 | 0.34202 | 0.32557 | 0.30902
K | 0 | 0 | 0 | 0 | 0 | 0 | 0 | 0 | 0
L | 154 | 155 | 156 | 157 | 158 | 159 | 160 | 161 | 162
M | 64 | 65 | 66 | 67 | 68 | 69 | 70 | 71 | 72
N | 90 | 90 | 90 | 90 | 90 | 90 | 90 | 90 | 90
n° | 163 | 164 | 165 | 166 | 167 | 168 | 169 | 170 | 171
I | -0.9563 | -0.96126 | -0.96593 | -0.9703 | -0.97437 | -0.97815 | -0.98163 | -0.98481 | -0.98769
J | 0.29237 | 0.27564 | 0.25882 | 0.24192 | 0.22495 | 0.20791 | 0.19081 | 0.17365 | 0.15643
K | 0 | 0 | 0 | 0 | 0 | 0 | 0 | 0 | 0
L | 163 | 164 | 165 | 166 | 167 | 168 | 169 | 170 | 171
M | 73 | 74 | 75 | 76 | 77 | 78 | 79 | 80 | 81
N | 90 | 90 | 90 | 90 | 90 | 90 | 90 | 90 | 90
n° | 172 | 173 | 174 | 175 | 176 | 177 | 178 | 179 | 180
I | -0.99027 | -0.99255 | -0.99452 | -0.99619 | -0.99756 | -0.99863 | -0.99939 | -0.99985 | -1
J | 0.13917 | 0.12187 | 0.10453 | 0.087156 | 0.069756 | 0.052336 | 0.034899 | 0.017452 | 6.1232e-17
K | 0 | 0 | 0 | 0 | 0 | 0 | 0 | 0 | 0
L | 172 | 173 | 174 | 175 | 176 | 177 | 178 | 179 | 180
M | 82 | 83 | 84 | 85 | 86 | 87 | 88 | 89 | 90
N | 90 | 90 | 90 | 90 | 90 | 90 | 90 | 90 | 90
n° | 181 | 182 | 183 | 184 | 185 | 186 | 187 | 188 | 189
I | -0.99985 | -0.99939 | -0.99863 | -0.99756 | -0.99619 | -0.99452 | -0.99255 | -0.99027 | -0.98769
J | -0.017452 | -0.034899 | -0.052336 | -0.069756 | -0.087156 | -0.10453 | -0.12187 | -0.13917 | -0.15643
K | 0 | 0 | 0 | 0 | 0 | 0 | 0 | 0 | 0
L | 179 | 178 | 177 | 176 | 175 | 174 | 173 | 172 | 171
M | 91 | 92 | 93 | 94 | 95 | 96 | 97 | 98 | 99
N | 90 | 90 | 90 | 90 | 90 | 90 | 90 | 90 | 90
n° | 190 | 191 | 192 | 193 | 194 | 195 | 196 | 197 | 198
I | -0.98481 | -0.98163 | -0.97815 | -0.97437 | -0.9703 | -0.96593 | -0.96126 | -0.9563 | -0.95106
J | -0.17365 | -0.19081 | -0.20791 | -0.22495 | -0.24192 | -0.25882 | -0.27564 | -0.29237 | -0.30902
K | 0 | 0 | 0 | 0 | 0 | 0 | 0 | 0 | 0
L | 170 | 169 | 168 | 167 | 166 | 165 | 164 | 163 | 162
M | 100 | 101 | 102 | 103 | 104 | 105 | 106 | 107 | 108
N | 90 | 90 | 90 | 90 | 90 | 90 | 90 | 90 | 90
n° | 199 | 200 | 201 | 202 | 203 | 204 | 205 | 206 | 207
I | -0.94552 | -0.93969 | -0.93358 | -0.92718 | -0.9205 | -0.91355 | -0.90631 | -0.89879 | -0.89101
J | -0.32557 | -0.34202 | -0.35837 | -0.37461 | -0.39073 | -0.40674 | -0.42262 | -0.43837 | -0.45399
K | 0 | 0 | 0 | 0 | 0 | 0 | 0 | 0 | 0
L | 161 | 160 | 159 | 158 | 157 | 156 | 155 | 154 | 153
M | 109 | 110 | 111 | 112 | 113 | 114 | 115 | 116 | 117
N | 90 | 90 | 90 | 90 | 90 | 90 | 90 | 90 | 90
n° | 208 | 209 | 210 | 211 | 212 | 213 | 214 | 215 | 216
I | -0.88295 | -0.87462 | -0.86603 | -0.85717 | -0.84805 | -0.83867 | -0.82904 | -0.81915 | -0.80902
J | -0.46947 | -0.48481 | -0.5 | -0.51504 | -0.52992 | -0.54464 | -0.55919 | -0.57358 | -0.58779
K | 0 | 0 | 0 | 0 | 0 | 0 | 0 | 0 | 0
L | 152 | 151 | 150 | 149 | 148 | 147 | 146 | 145 | 144
M | 118 | 119 | 120 | 121 | 122 | 123 | 124 | 125 | 126
N | 90 | 90 | 90 | 90 | 90 | 90 | 90 | 90 | 90
n° | 217 | 218 | 219 | 220 | 221 | 222 | 223 | 224 | 225
I | -0.79864 | -0.78801 | -0.77715 | -0.76604 | -0.75471 | -0.74314 | -0.73135 | -0.71934 | -0.70711
J | -0.60182 | -0.61566 | -0.62932 | -0.64279 | -0.65606 | -0.66913 | -0.682 | -0.69466 | -0.70711
K | 0 | 0 | 0 | 0 | 0 | 0 | 0 | 0 | 0
L | 143 | 142 | 141 | 140 | 139 | 138 | 137 | 136 | 135
M | 127 | 128 | 129 | 130 | 131 | 132 | 133 | 134 | 135
N | 90 | 90 | 90 | 90 | 90 | 90 | 90 | 90 | 90
n° | 226 | 227 | 228 | 229 | 230 | 231 | 232 | 233 | 234
I | -0.69466 | -0.682 | -0.66913 | -0.65606 | -0.64279 | -0.62932 | -0.61566 | -0.60182 | -0.58779
J | -0.71934 | -0.73135 | -0.74314 | -0.75471 | -0.76604 | -0.77715 | -0.78801 | -0.79864 | -0.80902
K | 0 | 0 | 0 | 0 | 0 | 0 | 0 | 0 | 0
L | 134 | 133 | 132 | 131 | 130 | 129 | 128 | 127 | 126
M | 136 | 137 | 138 | 139 | 140 | 141 | 142 | 143 | 144
N | 90 | 90 | 90 | 90 | 90 | 90 | 90 | 90 | 90
n° | 235 | 236 | 237 | 238 | 239 | 240 | 241 | 242 | 243
I | -0.57358 | -0.55919 | -0.54464 | -0.52992 | -0.51504 | -0.5 | -0.48481 | -0.46947 | -0.45399
J | -0.81915 | -0.82904 | -0.83867 | -0.84805 | -0.85717 | -0.86603 | -0.87462 | -0.88295 | -0.89101
K | 0 | 0 | 0 | 0 | 0 | 0 | 0 | 0 | 0
L | 125 | 124 | 123 | 122 | 121 | 120 | 119 | 118 | 117
M | 145 | 146 | 147 | 148 | 149 | 150 | 151 | 152 | 153
N | 90 | 90 | 90 | 90 | 90 | 90 | 90 | 90 | 90
n° | 244 | 245 | 246 | 247 | 248 | 249 | 250 | 251 | 252
I | -0.43837 | -0.42262 | -0.40674 | -0.39073 | -0.37461 | -0.35837 | -0.34202 | -0.32557 | -0.30902
J | -0.89879 | -0.90631 | -0.91355 | -0.9205 | -0.92718 | -0.93358 | -0.93969 | -0.94552 | -0.95106
K | 0 | 0 | 0 | 0 | 0 | 0 | 0 | 0 | 0
L | 116 | 115 | 114 | 113 | 112 | 111 | 110 | 109 | 108
M | 154 | 155 | 156 | 157 | 158 | 159 | 160 | 161 | 162
N | 90 | 90 | 90 | 90 | 90 | 90 | 90 | 90 | 90
n° | 253 | 254 | 255 | 256 | 257 | 258 | 259 | 260 | 261
I | -0.29237 | -0.27564 | -0.25882 | -0.24192 | -0.22495 | -0.20791 | -0.19081 | -0.17365 | -0.15643
J | -0.9563 | -0.96126 | -0.96593 | -0.9703 | -0.97437 | -0.97815 | -0.98163 | -0.98481 | -0.98769
K | 0 | 0 | 0 | 0 | 0 | 0 | 0 | 0 | 0
L | 107 | 106 | 105 | 104 | 103 | 102 | 101 | 100 | 99
M | 163 | 164 | 165 | 166 | 167 | 168 | 169 | 170 | 171
N | 90 | 90 | 90 | 90 | 90 | 90 | 90 | 90 | 90
n° | 262 | 263 | 264 | 265 | 266 | 267 | 268 | 269 | 270
I | -0.13917 | -0.12187 | -0.10453 | -0.087156 | -0.069756 | -0.052336 | -0.034899 | -0.017452 | -1.837e-16
J | -0.99027 | -0.99255 | -0.99452 | -0.99619 | -0.99756 | -0.99863 | -0.99939 | -0.99985 | -1
K | 0 | 0 | 0 | 0 | 0 | 0 | 0 | 0 | 0
L | 98 | 97 | 96 | 95 | 94 | 93 | 92 | 91 | 90
M | 172 | 173 | 174 | 175 | 176 | 177 | 178 | 179 | 180
N | 90 | 90 | 90 | 90 | 90 | 90 | 90 | 90 | 90
n° | 271 | 272 | 273 | 274 | 275 | 276 | 277 | 278 | 279
I | 0.017452 | 0.034899 | 0.052336 | 0.069756 | 0.087156 | 0.10453 | 0.12187 | 0.13917 | 0.15643
J | -0.99985 | -0.99939 | -0.99863 | -0.99756 | -0.99619 | -0.99452 | -0.99255 | -0.99027 | -0.98769
K | 0 | 0 | 0 | 0 | 0 | 0 | 0 | 0 | 0
L | 89 | 88 | 87 | 86 | 85 | 84 | 83 | 82 | 81
M | 179 | 92 | 93 | 94 | 95 | 96 | 97 | 98 | 99
N | 90 | 90 | 90 | 90 | 90 | 90 | 90 | 90 | 90
n° | 280 | 281 | 282 | 283 | 284 | 285 | 286 | 287 | 288
I | 0.17365 | 0.19081 | 0.20791 | 0.22495 | 0.24192 | 0.25882 | 0.27564 | 0.29237 | 0.30902
J | -0.98481 | -0.98163 | -0.97815 | -0.97437 | -0.9703 | -0.96593 | -0.96126 | -0.9563 | -0.95106
K | 0 | 0 | 0 | 0 | 0 | 0 | 0 | 0 | 0
L | 80 | 79 | 78 | 77 | 76 | 75 | 74 | 73 | 72
M | 170 | 101 | 102 | 103 | 104 | 105 | 106 | 107 | 108
N | 90 | 90 | 90 | 90 | 90 | 90 | 90 | 90 | 90
n° | 289 | 290 | 291 | 292 | 293 | 294 | 295 | 296 | 297
I | 0.32557 | 0.34202 | 0.35837 | 0.37461 | 0.39073 | 0.40674 | 0.42262 | 0.43837 | 0.45399
J | -0.94552 | -0.93969 | -0.93358 | -0.92718 | -0.9205 | -0.91355 | -0.90631 | -0.89879 | -0.89101
K | 0 | 0 | 0 | 0 | 0 | 0 | 0 | 0 | 0
L | 71 | 70 | 69 | 68 | 67 | 66 | 65 | 64 | 63
M | 161 | 110 | 111 | 112 | 113 | 114 | 115 | 116 | 117
N | 90 | 90 | 90 | 90 | 90 | 90 | 90 | 90 | 90
n° | 298 | 299 | 300 | 301 | 302 | 303 | 304 | 305 | 306
I | 0.46947 | 0.48481 | 0.5 | 0.51504 | 0.52992 | 0.54464 | 0.55919 | 0.57358 | 0.58779
J | -0.88295 | -0.87462 | -0.86603 | -0.85717 | -0.84805 | -0.83867 | -0.82904 | -0.81915 | -0.80902
K | 0 | 0 | 0 | 0 | 0 | 0 | 0 | 0 | 0
L | 62 | 61 | 60 | 59 | 58 | 57 | 56 | 55 | 54
M | 152 | 119 | 120 | 121 | 122 | 123 | 124 | 125 | 126
N | 90 | 90 | 90 | 90 | 90 | 90 | 90 | 90 | 90
n° | 307 | 308 | 309 | 310 | 311 | 312 | 313 | 314 | 315
I | 0.60182 | 0.61566 | 0.62932 | 0.64279 | 0.65606 | 0.66913 | 0.682 | 0.69466 | 0.70711
J | -0.79864 | -0.78801 | -0.77715 | -0.76604 | -0.75471 | -0.74314 | -0.73135 | -0.71934 | -0.70711
K | 0 | 0 | 0 | 0 | 0 | 0 | 0 | 0 | 0
L | 53 | 52 | 51 | 50 | 49 | 48 | 47 | 46 | 45
M | 143 | 128 | 129 | 130 | 131 | 132 | 133 | 134 | 135
N | 90 | 90 | 90 | 90 | 90 | 90 | 90 | 90 | 90
n° | 316 | 317 | 318 | 319 | 320 | 321 | 322 | 323 | 324
I | 0.71934 | 0.73135 | 0.74314 | 0.75471 | 0.76604 | 0.77715 | 0.78801 | 0.79864 | 0.80902
J | -0.69466 | -0.682 | -0.66913 | -0.65606 | -0.64279 | -0.62932 | -0.61566 | -0.60182 | -0.58779
K | 0 | 0 | 0 | 0 | 0 | 0 | 0 | 0 | 0
L | 44 | 43 | 42 | 41 | 40 | 39 | 38 | 37 | 36
M | 134 | 133 | 132 | 131 | 130 | 129 | 128 | 127 | 126
N | 90 | 90 | 90 | 90 | 90 | 90 | 90 | 90 | 90
n° | 325 | 326 | 327 | 328 | 329 | 330 | 331 | 332 | 333
I | 0.81915 | 0.82904 | 0.83867 | 0.84805 | 0.85717 | 0.86603 | 0.87462 | 0.88295 | 0.89101
J | -0.57358 | -0.55919 | -0.54464 | -0.52992 | -0.51504 | -0.5 | -0.48481 | -0.46947 | -0.45399
K | 0 | 0 | 0 | 0 | 0 | 0 | 0 | 0 | 0
L | 35 | 34 | 33 | 32 | 31 | 30 | 29 | 28 | 27
M | 125 | 124 | 123 | 122 | 121 | 120 | 119 | 118 | 117
N | 90 | 90 | 90 | 90 | 90 | 90 | 90 | 90 | 90
n° | 334 | 335 | 336 | 337 | 338 | 339 | 340 | 341 | 342
I | 0.89879 | 0.90631 | 0.91355 | 0.9205 | 0.92718 | 0.93358 | 0.93969 | 0.94552 | 0.95106
J | -0.43837 | -0.42262 | -0.40674 | -0.39073 | -0.37461 | -0.35837 | -0.34202 | -0.32557 | -0.30902
K | 0 | 0 | 0 | 0 | 0 | 0 | 0 | 0 | 0
L | 26 | 25 | 24 | 23 | 22 | 21 | 20 | 19 | 18
M | 116 | 115 | 114 | 113 | 112 | 111 | 110 | 109 | 108
N | 90 | 90 | 90 | 90 | 90 | 90 | 90 | 90 | 90
n° | 343 | 344 | 345 | 346 | 347 | 348 | 349 | 350 | 351
I | 0.9563 | 0.96126 | 0.96593 | 0.9703 | 0.97437 | 0.97815 | 0.98163 | 0.98481 | 0.98769
J | -0.29237 | -0.27564 | -0.25882 | -0.24192 | -0.22495 | -0.20791 | -0.19081 | -0.17365 | -0.15643
K | 0 | 0 | 0 | 0 | 0 | 0 | 0 | 0 | 0
L | 17 | 16 | 15 | 14 | 13 | 12 | 11 | 10 | 9
M | 107 | 106 | 105 | 104 | 103 | 102 | 101 | 100 | 99
N | 90 | 90 | 90 | 90 | 90 | 90 | 90 | 90 | 90
n° | 352 | 353 | 354 | 355 | 356 | 357 | 358 | 359 | 360
I | 0.99027 | 0.99255 | 0.99452 | 0.99619 | 0.99756 | 0.99863 | 0.99939 | 0.99985 | 1
J | -0.13917 | -0.12187 | -0.10453 | -0.087156 | -0.069756 | -0.052336 | -0.034899 | -0.017452 | -1.837e-16
K | 0 | 0 | 0 | 0 | 0 | 0 | 0 | 0 | 0
L | 8 | 7 | 6 | 5 | 4 | 3 | 2 | 1 | 0
M | 98 | 97 | 96 | 95 | 94 | 93 | 92 | 91 | 90
N | 90 | 90 | 90 | 90 | 90 | 90 | 90 | 90 | 90
rcmetrology@yahoo.com

## How point vectors work
Calculating Vectors to probe points when creating a plane
Sometimes individual points will need
probed in an auto-measure mode in order
to create lines or planes that are neither
parallel nor perpendicular to the XY
baseplane.
In our sample part, we need to probe points
to create Plane B. Our part print lists angle
P (print) as 22.5°, which makes angle C
(calculated) as 67.5°.
Now when our part is nested on the CMM table,
we take note of the axial orientation of the part.
The part is "facing us" and in order for the probe to
strike Plane B at the correct vector, it needs to
move in an X minus, Z minus direction.
Now we can calculate the vectors
I = cosine of (67.5° - 180°)
J = Zero
K = cosine of (22.5° - 180°)
I -0.38268
J 0
K -0.92388
If we program our CMM to probe a point in this
vector direction, the probe will move in the direction
depicted by the green arrow, and the point will taken
perpendicular to Plane B.
Proceed to the next Excel tab to use the Point vector calculator. |  | rcmetrology@yahoo.com
XY baseplane
Plane B,
Needs
probed in auto-measure mode
Angle C
67.5°
Angle P
22.5°
Angle C
67.5°
Angle P
22.5°
Z axis (+)
Z axis (-)
X axis (+)
X axis (-)

## Point Vectors
Vector Calculator, for points
| Step 1: | Choose the axial orientation that fits your CMM and part set-up.
| Step 2: | Type in the print value (decimal degrees) for angle A in the designated cell located
below the orientation you selected.
| Step 3: | Hit "enter"
|  |  | X minus, Z minus direction |  |  | Y minus, Z minus direction
| Angle A° |  | 22.5 |  | Angle A° | 22.5
| Angle B° |  | 67.5 |  | Angle B° | 67.5
| I = |  | -0.38268 |  | I = | 0
| J = |  | 0 |  | J = | -0.38268
| K = |  | -0.92388 |  | K = | -0.92388
|  |  | X plus, Z minus direction |  |  | Y plus, Z minus direction
| Angle A° |  | 22.5 |  | Angle A° | 22.5
| Angle B° |  | 67.5 |  | Angle B° | 67.5
| I = |  | 0.38268 |  | I = | 0
| J = |  | 0 |  | J = | 0.38268
| K = |  | -0.92388 |  | K = | -0.92388
rcmetrology@yahoo.com
Z axis (+)
Z axis (-)
X axis (+)
X axis (-)
Z axis (+)
Z axis (-)
Yaxis (+)
Y axis (-)
Angle B
Angle A
Angle A
Angle B
Z axis (+)
Z axis (-)
X axis (+)
X axis (-)
Angle B
Angle A
Z axis (+)
Z axis (-)
Y axis (+)
Y axis (-)
Angle B
Angle A

## 3D vectors
How 3 dimensional vectors work
Calculating 3D vectors is no more difficult than 2D vectors. The 90-minus rule (detailed description can be found in my 3rd
technical paper concerning vectors, e-mail me for a copy) can be used. The fundamental concept to remember is the drive,
or positive direction, of each axis. If the desired probe direction moves with the drive of the axis, the vector will be positive.
If the desired probe direction moves against the drive of the axis, the vector will be negative.
To best demonstrate this 3D concept we will use 2 views in unison. In the images below our stylus is positioned above our sphere
and we need to program the correct vector to move the probe along all 3 axes to probe the sphere from a perpendicular direction.
The desired direction follows the path of the red arrows, the axial alignment for each image is noted by green arrows. 45° angles
have a vector of 0.7070 and are good to use when learning different vector concepts.
All you need to know is the angle from the axis and the direction compared to the positive axial direction.
Point #1
| I = | 0.707
| J = | 0.707
| K = | -0.707
To practice this vector point: Align the center of the sphere as your x,y origin and set the plane that slices through the equator
as your xy baseplane - z axis zero. Move the probe to a (Polar) location of R14.140, A-135.000, H14.140 and then send the probe
in a Go measure / measure direction of I-J-K, 0.7070, 0.7070, -0.7070
Point #2
| I = | -0.707
| J = | 0.707
| K = | -0.707
Move the probe to a (Polar) location of R14.140, A-45.000, H14.140 and then send the probe in a Go measure / measure
direction of I-J-K, -0.7070, 0.7070, -0.7070
Point #3
| I = | -0.707
| J = | -0.707
| K = | -0.707
Move the probe to a (Polar) location of R14.140, A45.000, H14.140 and then send the probe in a Go measure / measure
direction of I-J-K, -0.7070, -0.7070, -0.7070
Point #4
| I = | 0.707
| J = | -0.707
| K = | -0.707
Move the probe to a (Polar) location of R14.140, A135.000, H14.140 and then send the probe in a Go measure / measure
direction of I-J-K, 0.7070, -0.7070, -0.7070
3D Vectors using only 3 angles, 2 directions, and 1 trig function!
rcmetrology@yahoo.com
Front view
Top view
X+
Z+
X+
Y+
135° from X axis
Moving with the drive of the axis
45° from Z axis
Moving against the drive of the axes
-135° from Y axis
Moving with the drive of the axis
Front view
Top view
X+
Z+
X+
Y+
45° from X axis
Moving against the drive of the axis
45° from Z axis
Moving against the drive of the axis
-45° from Y axis
Moving with the drive of the axis
Front view
Top view
X+
Z+
X+
Y+
45° from X axis
Moving against the drive of the axis
45° from Z axis
Moving against the drive of the axis
45° from Y axis
Moving against the drive of the axis
Front view
Top view
X+
Z+
X+
Y+
135° from X axis
45° from Z axis
Both are moving with the drive of the axes
45° from Y axis
Moving against the drive of the axis

## Coordinate conv.
This section converts from: |  | Cartesian |  | Polar
Enter the x,y,z | X | 100 | R | 100.4988
(Cartesian) coordinates | Y | -10 | A | 354.2894 | 100 | 100
in the yellow cells | Z | 0 | H | 0 | -10 | -10
[5 empty] | 0 | 1
[5 empty] | 1 | 1
This section converts from: |  | Polar |  | Cartesian | 1 | 2
Enter the R,A,H | R | 100.4988 | X | 100
(Polar) coordinates | A | 354.2894 | Y | -10
in the Green cells | H | 0 | Z | 0
The Cartesian conversion is displayed in Red text.
The Polar conversion is displayed in Green text.
rcmetrology@yahoo.com

## Position calc.
| Nominal |  |  | Actual
| X | 1 |  | X | 1.0006
| Y | 1 |  | Y | 1.0004
The True Position of the feature is |  |  |  | 0.0014422
rcmetrology@yahoo.com
Enter the NOMINAL X & Y position (from the part drawing) in cells D10 and D11
Enter the ACTUAL
X & Y position (as measured) in cells G10 and G11