## Instructions
Instructions
1. Select 10 parts for the study
1.1 The parts selected should be from the same process & preferably consecutively run parts to reduce part variation
2. Select 3 operators to take part in the study (could work with 2 operators as well)
2.1 The operators should familiar with the use of the gage.
3. Randomly number the 10 parts
4. Have the first operator "randomly" measure the 10 parts
5. The coordinator of the study should record all results into the worksheet
6. Have the next operator(s) repeat the the 10 measurements randomly
7. Enter the data into the spread sheet
8. Scroll to the bottom to see if the gage is considered a pass/fail.
Enter Data in these cells only
Cells with formula

## Gage RR
[7 empty] | Gage R & R Study Worksheet | [8 empty] | Parts | K3
[13 empty] | Date: |  |  | 2 | 0.7071
[16 empty] | 3 | 0.5231
[16 empty] | 4 | 0.4467
Gage Number: | [5 empty] | Part Number: | [8 empty] | USER INPUT | 5 | 0.403
Gage Cert. Level: | [5 empty] | Part Name: | [9 empty] | 6 | 0.3742
Gage Cert. Date: | [5 empty] | Characteristic: | [8 empty] | CALCULATED | 7 | 0.3534
Gage Build Source: | [5 empty] | Engineering Level: | [9 empty] | 8 | 0.3375
[16 empty] | 9 | 0.3249
Operator: |  | A |  |  |  |  | B |  |  |  |  | C |  |  |  | 10 | 0.3146
No Operators: |  |  |  |  | Tolerance:
Number of Trials: |  |  |  |  | Number of Parts:
| Trial |  | Part
Operator | Number |  | 1 | 2 | 3 | 4 | 5 | 6 | 7 | 8 | 9 | 10 |  | Average
A | 1
2
3
| Average | [11 empty] | X-bar
| Range | [11 empty] | R-bar
| Trial |  | Part 1: Part
Operator | Number |  | 1 | 2 | 3 | 4 | 5 | 6 | 7 | 8 | 9 | 10 |  | Average
B | 1
2
3
| Average | [11 empty] | X-bar
| Range | [11 empty] | R-bar
| Trial |  | Part 1: Part
Operator | Number |  | 1 | 2 | 3 | 4 | 5 | 6 | 7 | 8 | 9 | 10 |  | Average
C | 1
2
3
| Average | [11 empty] | X-bar
| Range | [11 empty] | R-bar
| Part Average | [11 empty] | Rp
|  |  | Part 4: R & R; Part 7: %EV; Part 8: Enter Tol.; Part 9: %EV-TV | R-Bar
| Equipment Variation: |  | Part 4: Part Var:; Part 7: %AV; Part 8: Enter Tol.; Part 9: %AV-TV | X-Dif
| Appraiser Variation: |  | Part 4: Total Var:; Part 7: %RR; Part 8: Enter Tol.; Part 9: %RR-TV | UCLr
| srepeatability |  | Part 4: sR&R; Part 6: Notes; Part 9: %PV-TV | LCLr | 0
| sreproducibility |  | Part 4: sTV; Part 7: ndc; Part 8: #VALUE!; Part 9: Min %RR | Max Range
|  |  | Part 4: Criteria <; Part 5: 30%; Part 9: Pass/Fail; Part 10: #VALUE! | Stable?
Note on D41: trials K1 2 0.8862 3 0.5908
Note on D42: appraisers K2 2 0.7071 3 0.5231
Note on I43: per the MSA 3rd Edition "Historically, by convention, a 99% spread has been used to represent the “full” spread of measurement error, represented by a 5.15 multiplying factor (where GRR σ is multiplied by 5.15 to represent a total spread of 99%). A 99.73% spread is represented by a multiplier of 6, which is ±3σ and represents the full spread of a “normal” curve. If you choose to increase the coverage level, or spread, of the total measurement variation to 99.73%, please use 6 as a multiplier in place of 5.15 in the calculations. Awareness of which multiplying factor is used is crucial to the integrity of the equations and resultant calculations. This is especially important if a comparison is to be made between measurement system variability and the tolerance."
Note on K44: Number of Distinct Categories - should be >5
Note on O42: D4 = 3.27 for 2 trials and 2.58 for 3 trials

## Notes
TRIALS | K1 | APPRAISERS | K2 | PARTS | K3
2 | 0.8862 | 2 | 0.7071 | 2 | 0.7071
3 | 0.5908 | 3 | 0.5231 | 3 | 0.5231
|  |  |  | 4 | 0.4467
|  |  |  | 5 | 0.403
|  |  |  | 6 | 0.3742
|  |  |  | 7 | 0.3534
|  |  |  | 8 | 0.3375
|  |  |  | 9 | 0.3249
|  |  |  | 10 | 0.3146